## Sheet1
DESCRIPTION | QTY.
PRINTED PARTS
Top Tube Clamp | 3
Bottom Tube Clamp | 3
Motor Mount | 3
Carriage | 3
Clevis | 12
Arm Pivot | 6
Center Hub | 1
NO-PRINTED PARTS
Top Board | 1
Bottom Board | 1
Square Tube 304SS 180 grit polished 670mm long (note3) | 3
NEMA 17 Stepper Motor (note5) | 3
Pulley, 20 tooth, 5mm bore, 6mm belt width | 3
Timing Belt S2M or GT2 6mm Wide 1500mm long | 3
V4 Style Sub-Miniature Micro Switch | 3
623ZZ Deep Groove Ball Bearing | 30
Heated Bed Plate (thing:52645) | 1
Carbon Fibre Tube 6mm x 0.5mm wall 206mm long | 6
Bed mounting springs (25 x 6 x 0.9mm or similar) | 4
FASTENERS
Phillips Head Machine Screw M2.5 x 12mm | 6
Socket Head Cap Screw M3 x 10mm | 12
Socket Head Cap Screw M3 x 12mm | 27
Socket Head Cap Screw M3 x 16mm | 24
Phillips Head Machine Screw M3 x 20mm | 15
Socket Head Cap Screw M4 x 20mm | 3
Socket Head Cap Screw M4 x 30mm | 12
Countersunk Phillips Machine Screw M4 x 40mm | 16
Hex Head Screw M4x30mm | 3
M2.5 Hex Nut | 6
M3 Hex Nut | 54
M3 Nylock Nut | 12
M4 Hex Nut | 33
M4 Nylock Nut | 4
Flat Washer M3 x 7.0 x 0.5 mm | 120
Flat Washer M4 x 9.0 x 0.7 | 62
NOTES:
1) Except for the M3x16 the socket head cap screws can be replaced with cheaper pan phillips head machine screws
2) Pan Phillips head or button head cap screws are recommended for the M3x20mm screws.
3) Two sizes of printed parts are available. Select the 3/4"(19mm) or 20mm size to suit the locally available tube.
4) This BOM does not include any fasteners for hot end or extruder drive.
5) The prototype used a 0.9°/step motor at 1/8 microstepping. A 1.8°/step motor at 1/16 microstep would work just as well. A motor greater than 50oz-in (3.6kg.cm or 35N.cm) holding torque is recommended.